## Table 1
Product/Art. no. | Description
SDI-541-MM-SC2 3625-0001 | 5-port Ethernet Fibre Switch 4 x 10/100 Mbit/s, Ethernet TX, RJ-45 1 x 100 Mbit/s, Ethernet FX, Multi-mode 2 km, SC connector 1 x Power/Relay, 4-pin terminal block Operating voltage: 18-32 VDC or 18-27 VAC Operating temperature: -10 to +60 ºC (+14 to +140 °F)
SDI-541-SM-SC30 3625-0010 | 5-port Ethernet Fibre Switch 4 x 10/100 Mbit/s, Ethernet TX, RJ-45 1 x 100 Mbit/s, Ethernet FX, Single-mode 30 km, SC connector 1 x Power/Relay, 4-pin terminal block Operating voltage: 18-32 VDC or 18-27 VAC Operating temperature: -10 to +60 ºC (+14 to +140 °F)
SDI-550 3625-0050 | 5-port Ethernet Switch 5 x 10/100 Mbit/s, Ethernet TX, RJ-45 1 x Power/Relay, 4-pin terminal block Operating voltage: 18-32 VDC or 18-27 VAC Operating temperature: -25 to +70 ºC (-13 to +158 °F)
SDI-862-MM-SC2 3625-0110 | 8-port Ethernet Fibre Switch 6 x 10/100 Mbit/s, Ethernet TX, RJ-45 2 x 100 Mbit/s, Ethernet FX, Multi-mode 2 km, SC connector 1 x Alarm relay, terminal block connector with 1 A @ DC 24 V carry ability Operating voltage: 10-60 VDC Operating temperature: -10 to +70 ºC (+14 to +158 °F)
SDI-862-SM-SC30 3625-0120 | 8-port Ethernet Fibre Switch 6 x 10/100 Mbit/s, Ethernet TX, RJ-45 2 x 100 Mbit/s, Ethernet FX, Single-mode 30 km, SC connector 1 x Alarm relay, terminal block connector with 1 A @ DC 24 V carry ability Operating voltage: 10-60 VDC Operating temperature: -10 to +70 ºC (+14 to +158 °F)
SDI-880 3625-0100 | 8-port Ethernet Switch 8 x 10/100 Mbit/s, Ethernet TX, RJ-45 1 x Alarm relay, terminal block connector with 1 A @ DC 24 V carry ability Operating voltage: 10-60 VDC Operating temperature: -25 to +70 ºC (-13 to +158 °F)

## Table 2
Product/Art. no | Description
SDW-500-series 3644-xxxx | Industrial Ethernet 5-port Switch SDW-532 3 x 10/100 Mbit/s, Ethernet TX, RJ-45 2 x 100 Mbit/s, Ethernet FX, LC, SC or ST connector Operating voltage: 9.6-57.6 VDC Operating temperature: -25 ºC to +70 ºC (-13 ºF to +158 ºF) SDW-541 4 x 10/100 Mbit/s, Ethernet TX, RJ-45 1 x 100 Mbit/s, Ethernet FX, LC, SC or ST connector Operating voltage: 9.6-57.6 VDC Operating temperature: -25 ºC to +70 ºC (-13 ºF to +158 ºF) SDW-541-F1G-T4G 4 x 10/100/1000 Mbit/s, Ethernet TX, RJ-45 1 x 100/1000 Mbit/s, Ethernet FX, SFP Operating voltage: 9.6-57.6 VDC Operating temperature: –40 to +74 ºC (–40 to +165 °F) SDW-550 5 x 10/100 Mbit/s, Ethernet TX, RJ-45 Operating voltage: 96-57.6 VDC Operating temperature: -25 to +70 ºC (-13 to +158 °F) SDW-550-T5G 5 x 10/100/1000 Mbit/s, Ethernet TX, RJ-45 Operating voltage: 9.6-57.6 VDC Operating temperature: –40 to +74 ºC (–40 to +165 °F)

## Table 3
Product/Art. no | Description
Viper-008 3641-0340 | EN 50155 M12 Switch 8 x 10/100 Mbit/s, Ethernet TX, M12 Operating voltage: 16.8-143 VDC Operating temperature: -40 to +70 ºC (-40 to +158 °F)
Viper-012 3641-0540 | EN 50155 Switch 12 x 10/100 Mbit/s, Ethernet TX, M12 Operating voltage: 16.8-143 VDC Operating temperature: -40 to +70 ºC (-40 to +158 °F)

## Table 4
WeOS
Product/Art. no | Description
Viper-120A-P8-HV 3635-1010 Viper-120A-P8-LV 3635-1110 | EN 50155 PoE Switch 20 x 10/100 Mbit/s, Ethernet TX, M12 (8 with PoE capability) 1 x USB 1 x console por t, RS-232 Operating voltage HV: 33.6-143 VDC Operating voltage LV: 16.8-49.4 VDC Operating temperature: -40 to +70 °C (-40 to +158 °F)
Viper-120A-T4G-P8-HV 3635-1310 Viper-120A-T4G-P8-LV 3635-1410 | EN 50155 Gbps PoE Switch 16 x 10/100 Mbit/s, Ethernet TX, M12 (8 with PoE capability) 4 x 10/100/1000 Mbit/s, Ethernet TX, M12 1 x USB 1 x console por t, RS-232 Operating voltage HV: 33.6-143 VDC Operating voltage LV: 16.8-49.4 VDC Operating temperature: -40 to +70 °C (-40 to +158 °F)
Viper-220A-P8-HV 3635-1020 Viper-220A-P8-LV 3635-11200 | EN 50155 PoE Switch 20 x 10/100 Mbit/s, Ethernet TX, M12 (8 with PoE capability) 1 x USB 1 x console por t, RS-232 Operating voltage HV: 33.6-143 VDC Operating voltage LV: 16.8-49.4 VDC Operating temperature: -40 to +70 °C (-40 to +158 °F)
Viper-220A-T4G-P8-HV 3635-1320 Viper-220A-T4G-P8-LV 3635-1420 | EN 50155 Gbps PoE Switch 16 x 10/100 Mbit/s, Ethernet TX, M12 (8 with PoE capability) 4 x 10/100/1000 Mbit/s, Ethernet TX, M12 1 x USB 1 x console por t, RS-232 Operating voltage HV: 33.6-143 VDC Operating voltage LV: 16.8-49.4 VDC Operating temperature: -40 to +70 °C (-40 to +158 °F)

## Table 5
WeOS
Product/Art. no | Description
Viper-112A-P8-HV 3635-0110 Viper-112A-P8-LV 3635-0210 | EN 50155 PoE Switch 12 x 10/100 Mbit/s, Ethernet TX, M12 (8 with PoE capability) 1 x USB 1 x console por t, RS-232 Operating voltage HV: 33.6-143 VDC Operating voltage LV: 16.8-49.4 VDC Operating temperature: -40 to +70 °C (-40 to +158 °F)
Viper-112A-T3G-P8-HV 3635-0410 Viper-112A-T3G-P8-LV 3635-0510 | EN 50155 Gbps PoE Switch 9 x 10/100 Mbit/s, Ethernet TX, M12 (8 with PoE capability) 3 x 10/100/1000 Mbit/s, Ethernet TX, M12 1 x USB 1 x console por t, RS-232 Operating voltage HV: 33.6-143 VDC Operating voltage LV: 16.8-49.4 VDC Operating temperature: -40 to +70 °C (-40 to +158 °F)
Viper-112A-T5G-P8-HV 3635-0710 Viper-112A-T5G-P8-LV 3635-0810 | EN 50155 Gbps PoE Switch 7 x 10/100 Mbit/s, Ethernet TX, M12 (8 with PoE capability) 5 x 10/100/1000 Mbit/s, Ethernet TX, M12 1 x USB 1 x console por t, RS-232 Operating voltage HV: 33.6-143 VDC Operating voltage LV: 16.8-49.4 VDC Operating temperature: -40 to +70 °C (-40 to +158 °F)
Viper-212A-P8-HV 3635-0120 Viper-212A-P8-LV 3635-0220 | EN 50155 PoE Routing Switch 12 x 10/100 Mbit/s, Ethernet TX, M12 (8 with PoE capability) 1 x USB 1 x console por t, RS-232 Operating voltage HV: 33.6-143 VDC Operating voltage LV: 16.8-49.4 VDC Operating temperature: -40 to +70 °C (-40 to +158 °F)
Viper-212A-T3G-P8-HV 3635-0420 Viper-212A-T3G-P8-LV 3635-0520 | EN 50155 Gbps PoE Routing Switch 9 x 10/100 Mbit/s, Ethernet TX, M12 (8 with PoE capability) 3 x 10/100/1000 Mbit/s, Ethernet TX, M12 1 x USB 1 x console por t, RS-232 Operating voltage HV: 33.6-143 VDC Operating voltage LV: 16.8-49.4 VDC Operating temperature: -40 to +70 °C (-40 to +158 °F)
Viper-212A-T5G-P8-HV 3635-0720 Viper-212A-T5G-P8-LV 3635-0820 | EN 50155 Gbps PoE Switch 7 x 10/100 Mbit/s, Ethernet TX, M12 (8 with PoE capability) 5 x 10/100/1000 Mbit/s, Ethernet TX, M12 1 x USB 1 x console por t, RS-232 Operating voltage HV: 33.6-143 VDC Operating voltage LV: 16.8-49.4 VDC Operating temperature: -40 to +70 °C (-40 to +158 °F)

## Table 6
Product/Art. no. | Description
PMI-110-F2G 3626-0200 | Managed PoE GigE Switch 8 x 10/100 Mbit/s Ethernet TX, RJ-45, PoE 2 x 10/100/1000 Mbit/s, Ethernet TX or 100/1000 Mbit/s, Ethernet FX, SFP combo por ts Operating voltage: 46- 57 VDC Operating temperature: -40 to +70 °C (-40 to +158 °F)

## Table 7
Product/Art. no. | Description
PII-2G 3626-0300 | Industrial 2-Port PoE Injector 2 x 10/100/1000 Mbit/s, Ethernet TX, RJ-45 2 x 10/100/1000 Mbit/s, Ethernet TX, RJ-45, PoE Operating voltage: 46-57 VDC Operating temperature: -40 to +70 ºC (-40 to +158 ºF)
PSI-660G-24V 3626-0100 | PoE Booster Switch 4 x 10/100 Mbit/s Ethernet TX, RJ-45, PoE 2 x 10/100/1000 Mbit/s, Ethernet TX, RJ-45 Operating voltage: 12-24 VDC Operating temperature: -25 to +60 °C (-13 to +140 °F)
PSI-1010G-24V 3626-0110 | PoE Booster Switch 8 x 10/100 Mbit/s Ethernet TX, RJ-45, PoE 2 x 10/100/1000 Mbit/s, Ethernet TX, RJ-45 Operating voltage: 12-24 VDC Operating temperature: -25 to +60 °C (-13 to +140 °F)
PSI-1010G-48V 3626-0120 | PoE Switch 8 x 10/100 Mbit/s Ethernet TX, RJ-45, PoE 2 x 10/100/1000 Mbit/s, Ethernet TX, RJ-45 Operating voltage: 46-57 VDC Operating temperature: -25 to +70 °C (-13 to +158 °F)

## Table 8
WeOS
Product/Art. no | Description
DDW-142-485 3642-0310 | Industrial Ethernet Extender 2 x 10/100 Mbit/s, Ethernet TX, RJ-45 2 x 32 kbit/s to 15.3 Mbit/s (30.4 with bonding), SHDSL, 2-position detachable screw terminal 1 x 50 bit/s to 2Mbit/s, RS-422/485, 4-position detachable screw terminal 1 x Digital I/O, 4-position detachable screw terminal 1 x USB 1 x 2.5 mm jack, console Operating voltage: 19-60 VDC Operating temperature: -40 to +70 ºC (-40 to +158 °F)
DDW-225 3642-0250 DDW-225- 3642-5250 | Redundant Ring Ethernet Extender 4 x 10/100 Mbit/s, Ethernet TX, RJ-45 2 x 32 kbit/s to 15.3 Mbit/s, SHDSL, 2-position detachable screw terminal 1 x Digital I/O, 4-position detachable screw terminal 1 x USB 1 x 2.5 mm jack, console Operating voltage: 16-60 VDC Operating temperature: -40 to +70 ºC (-40 to +158 °F)
DDW-226 3642-0240 DDW-22 3642-5240 | Ethernet Extender with Serial Support 4 x 10/100 Mbit/s, Ethernet TX, RJ-45 1 x 300 bit/s to 115.2 kbit/s, RS-232, 9-pin D-sub (male) 2 x 32 kbit/s to 15.3 Mbit/s, SHDSL 2-position detachable screw terminal 1 x Digital I/O, 4-position detachable screw terminal 1 x USB 1 x 2.5 mm jack, console Operating voltage: 16-60 VDC Operating temperature: -40 to +70 ºC (-40 to +158 °F)
DDW-242 3642-0320 | Advanced Industrial Ethernet Extender 2 x 10/100 Mbit/s, Ethernet TX, RJ-45 2 x 32 kbit/s to 15.3 Mbit/s (30.4 with bonding), SHDSL, 2-position detachable screw terminal 1 x 300 bit/s to 115.2 kbit/s, RS-232, RJ-45 1 x Digital I/O, 4-position detachable screw terminal 1 x USB Operating voltage: 19-60 VDC Operating temperature: –40 to +70 ºC (–40 to +158 °F)
DDW-242-12VDC 3642-0420 | Advanced Industrial Ethernet Extender 2 x 10/100 Mbit/s, Ethernet TX, RJ-45 2 x 32 kbit/s to 15.3 Mbit/s (30.4 with bonding), SHDSL, 2-position detachable screw terminal 1 x 300 bit/s to 115.2 kbit/s, RS-232, RJ-45 1 x Digital I/O, 4-position detachable screw terminal 1 x USB Operating voltage: 9.8-60 VDC Operating temperature: –40 to +74 ºC (–40 to +165 °F)
DDW-242-485 3642-0330 | Advanced Industrial Ethernet Extender 2 x 10/100 Mbit/s, Ethernet TX, RJ-45 2 x 32 kbit/s to 15.3 Mbit/s (30.4 with bonding), SHDSL, 2-position detachable screw terminal 1 x 50 bit/s to 2 Mbit/s, RS-422/485, 4-position detachable screw terminal 1 x Digital I/O, 4-position detachable screw terminal 1 x USB Operating voltage: 19-60 VDC Operating temperature: –40 to +70 ºC (–40 to +158 °F)

## Table 9
Product/Art. no | Description
DDW-120 3621-0110 | Ethernet SHDSL Extender 1 x 10/100 Mbit/s, Ethernet TX, RJ-45 1 x 192 kbit/s to 15.3 Mbit/s, DSL, 2 position detachable screw terminal 1 x 115.2 kbit/s, diagnostic por t, 2.5 mm jack Operating voltage: 10-60 VDC Operating temperature: -40 to +70 ºC (-40 to +158 °F)
DDW-002-B1 3641-0900 | EN 50155 Ethernet Broadband Bridge 1 x 10/100 Mbit/s, Ethernet TX, RJ-45 1 x 2-wire interface up to 70 Mbit/s, distance up to 300 m Operating voltage: 16.8-143 VDC Operating temperature: -40 to +70 ºC (-40 to +158 °F)

## Table 10
WeOS
Product/Art. no | Description
DDW-142 3642-0300 DDW-142-EX 3642-5300 | Industrial Ethernet Extender 2 x 10/100 Mbit/s, Ethernet TX, RJ-45 2 x 32 kbit/s to 15.3 Mbit/s (30.4 with bonding), SHDSL, 2-position detachable screw terminal 1 x 300 bit/s to 115.2 kbit/s, RS-232, RJ-45 1 x Digital I/O, 4-position detachable screw terminal 1 x USB 1 x 2.5 mm jack, console Operating voltage: 19-60 VDC Operating temperature: -40 to +70 ºC (-40 to +158 °F)
DDW-142-12VDC 3642-0400 | Industrial Ethernet Extender 2 x 10/100 Mbit/s, Ethernet TX, RJ-45 2 x 32 kbit/s to 15.3 Mbit/s (30.4 with bonding), SHDSL, 2-position detachable screw terminal 1 x 300 bit/s to 115.2 kbit/s, RS-232, RJ-45 1 x Digital I/O, 4-position detachable screw terminal 1 x USB 1 x 2.5 mm jack, console Operating voltage: 9.6-60 VDC Operating temperature: -40 to +74 ºC (-40 to +165 °F)
DDW-142-12VDC-BP 3642-0440 | Industrial Ethernet Extender with bypass relay 2 x 10/100 Mbit/s, Ethernet TX, RJ-45 2 x 32 kbit/s to 15.3 Mbit/s (30.4 with bonding), SHDSL, 2-position detachable screw terminal 1 x 300 bit/s to 115.2 kbit/s, RS-232, RJ-45 1 x Digital I/O, 4-position detachable screw terminal 1 x USB 1 x 2.5 mm jack, console Operating voltage: 9.6-60 VDC Operating temperature: -40 to +74 ºC (-40 to +165 °F)

## Table 11
Product/Art. no | Description
MRD-305-DIN 3623-0030 | Industrial M2M/3G Router GSM/GPRS/EDGE/3G/HSPA 2 x 10/100 Mbit/s, Ethernet TX, RJ-45 1 x SIM slot Operating voltage: 10-36 VDC Operating temperature: –40 to +70 ºC (–40 to +158 ºF)
MRD-405 3623-0501 | Industrial 4G LTE Gateway/Router GPRS/3G/HSUPA/HSDPA4G LTE 2 x 10/100 Mbit/s, Ethernet TX, RJ-45 1 x SIM slot Operating voltage: 10-36 VDC Operating temperature: -40 to +70 ºC (-40 to +158 ºF)
MRD-315 3623-0050 | Industrial 3G Router GSM/GPRS/EDGE/3G/HSPA 2 x 10/100 Mbit/s, Ethernet TX, RJ-45 1 x 300 bit/s to 115.2 kbit/s, RS-232, D-sub 1 x SIM slot Operating voltage: 10-60 VDC Operating temperature: -40 to +70 ºC (-40 to +158 ºF)
MRD-355 3623-0250 | Industrial Mobile Broadband/3G Router GSM/GPRS/EDGE/3G/HSPA 2 x 10/100 Mbit/s, Ethernet TX, RJ-45 1 x 300 bit/s to 115.2 kbit/s, RS-232, D-sub 2 x SIM slot Operating voltage: 10-60 VDC Operating temperature: -40 to +70 ºC (-40 to +158 ºF)
MRD-455 3623-0401 | Industrial Mobile Broadband/4G Router GSM/GPRS/EDGE/3G/HSPA/4G LTE 2 x 10/100 Mbit/s, Ethernet TX, RJ-45 1 x 300 bit/s to 115.2 kbit/s, RS-232, D-sub 2 x SIM slot Operating voltage: 10-60 VDC Operating temperature: -40 to +70 ºC (-40 to +158 ºF)

## Table 12
Product/Art. no | Description
RT-310 3623-0710 | EN 50155 WLAN Access Point IEEE 802.11n 3x3 MIMO 2 x 10/100/1000 Mbit/s Ethernet TX, M12 X-code Operating voltage: 24 VDC or IEEE 802.3at (PoE) Operating temperature: -40 to +70 ºC (-40 to +158 ºF)
RT-320 3623-0720 | EN 50155 WLAN Client/Bridge/Access Point IEEE 802.11n 3x3 MIMO 2 x 10/100/1000 Mbit/s Ethernet TX, M12 X-code Operating voltage: 24 VDC or IEEE 802.3at (PoE) Operating temperature: -40 to +70 ºC (-40 to +158 ºF)
RT-370 3623-0770 | Trackside WLAN Access Point IEEE 802.11n 3x3 MIMO + monitoring antenna 1 x 10/100/1000 Mbit/s Ethernet TX, M12 X-code 1 x Gbit/s Ethernet FX, ODC connector Operating voltage: 100-240 VAC Operating temperature: -40 to +70 ºC (-40 to +158 ºF)

## Table 13
Product/Art. no | Description
BRD-355 3623-0311 | Industrial ADSL/VDSL Router/Modem ADSL/ADSL2/ADSL2+/VDSL2 router 2 x 10/100 Mbit/s, Ethernet TX, RJ-45 1 x 300 bit/s to 115.2 kbit/s, RS-232, DB-9 1 x ADSL, ADSL2/ASDL2+/VDSL2, RJ-11 Operating voltage: 10-48 VDC Operating temperature: -25 to +70 ºC (-13 to +158 ºF)

## Table 14
LonWorks®
Product/Art. no | Description
LRW-102 PP 3650-xxxx | Fibre Optic LON Repeater for TP/FT-10, Point-to-Point 1 x pluggable transceivers, SFP 1 x 78.5 kbit/s, TP/FT-10, detachable screw terminal 1 x Detachable status screw terminal Operating voltage: 10-60 VDC or 20-30 VAC Operating temperature: -40 to +70 °C (-40 to +158 °F)
LRW-102 3650-xxxx | Fibre Optic LON Repeater for TP/FT-10, Multidrop and Redundant Ring 2 x pluggable transceivers, SFP 1 x 78.5 kbit/s, TP/FT-10, detachable screw terminal 1 x Detachable status screw terminal Operating voltage: 10-60 VDC or 20-30 VAC Operating temperature: -40 to +60 °C (-40 to +140 °F)

## Table 15
rs-232/rs-485
Product/Art. no | Description
ODW-720-F1 3651-0721 | Point-to-Point Fibre Converter, RS-232 1 x Pluggable transceivers, SFP 1 x 300 bit/s to 250 kbit/s, RS-232, D-sub 1 x Detachable status screw terminal Operating voltage: 10-60 VDC or 20-30 VAC Operating temperature: -40 to +70 °C (-40 to +158 °F)
ODW-720-F2 3651-0722 | Ring/Multidrop Fibre Converter, RS-232 2 x Pluggable transceivers, SFP 1 x 300 bit/s to 250 kbit/s, RS-232, D-sub 1 x Detachable status screw terminal Operating voltage: 10-60 VDC or 20-30 VAC Operating temperature: -40 to +60 °C (-40 to +140 °F)
ODW-730-F1 3651-0731 | Point-to-Point Fibre Converter, RS-422/485 1 x Pluggable transceivers, SFP 1 x 300 bit/s to 1.5 Mbit/s, RS-422/485, D-sub 1 x Detachable status screw terminal Operating voltage: 10-60 VDC or 20-30 VAC Operating temperature: -40 to +70 °C (-40 to +158 °F)
Ring/Multidrop Fibre Converter, RS-422/485 2 x Pluggable transceivers, SFP 1 x 300 bit/s to 1.5 Mbit/s RS-422/485, D-sub 1 x Detachable status screw terminal Operating voltage: 10-60 VDC or 20-30 VAC Operating temperature: -40 to +70 °C (-40 to +158 °F)

## Table 16
Product/Art. no | Description
IDW-90 3620-0001 | Industrial ISDN Modem 1 x 300 bit/s to 115.2 kbit/s, RS-232 1 x 300 bit/s to 115.2 kbit/s, RS-422/485 1 x 300 bit/s to 128.0 kbit/s, ISDN 1 x Digital I/O Operating voltage: 10-60 VDC, 10-42 VAC Operating temperature: +5 to +55 °C (+41 to +131 °F)

## Table 17
ProFIBUs
Product/Art. no | Description
ODW-710-F1 3651-0711 | Point-to-Point Fibre Converter, PROFIBUS 1 x Pluggable transceivers, SFP 1 x 9 600 bit/s to 12 Mbit/s, PROFIBUS DP (RS-485), D-sub 1 x Detachable status screw terminal Operating voltage: 10-60 VDC or 20-30 VAC Operating temperature: -40 to +70 °C (-40 to +158 °F)
Ring/Multidrop Fibre Converter, PROFIBUS 2 x Pluggable transceivers, SFP 1 x 9 600 bit/s to 12 Mbit/s, PROFIBUS DP (RS-485), D-sub 1 x Detachable status screw terminal Operating voltage: 10-60 VDC or 20-30 VAC Operating temperature: -40 to +60 °C (-40 to +140 °F)

## Table 18
RS-232, point-to-point
Product/Art. no | Description
MD-12 3150-xxxx | Short-Haul Modem, Point-to-Point 1 x Up to 38.4 kbit/s, RS-232, D-sub 1 x Up to 38.4 kbit/s, RS-232, detachable screw terminal 1 x ±10 mA balanced current loop, detachable screw terminal, Line connection Operating voltage: 12-36 VDC Operating temperature: +5 to +50 °C (+41 to +122 °F) -40 to +70 ºC (-40 to +158 °F)

## Table 19
PSTN
Product/Art. no | Description
TDW-33 3619-0001 | Industrial Telephone Modem 1 x 300 bit/s to 115.2 kbit/s, RS-232 1 x 300 bit/s to 56.7 kbit/s, PSTN Operating voltage: 10-60 VDC or 10-42 VAC Operating temperature: -25 to +70 °C (-13 to +158 °F)
TD-36 3618-xxxx | Industrial PSTN and Leased Line Modem 1 x 300 bit/s to 115.2 kbit/s, RS-232 1 x 300 bit/s to 33.6 kbit/s, Leased Line 1 x 300 bit/s to 33.6 kbit/s, PSTN Operating voltage: AV: 18-300 VDC, 22-264 VAC, LV: 12-48 VDC, 12-27 VAC Operating temperature: -25 to +70 °C (-13 to +158 °F)
TD-36 485 3618-xxxx | Industrial backup PSTN and Leased Line Modem 1 x 300 bit/s to 115.2 kbit/s, RS-232 1 x 300 bit/s to 115.2 kbit/s, RS-422/485 1 x 300 bit/s to 33.6 kbit/s, Leased Line 1 x 300 bit/s to 33.6 kbit/s, PSTN Operating voltage: AV: 18-300 VDC, 22-264 VAC, LV: 12-48 VDC, 12-27 VAC Operating temperature: -25 to +70 °C (-13 to +158 °F)

## Table 20
RS-232, multidrop
Product/Art. no | Description
LD-02 3156-0001 | Line Sharing Modem 1 x D-sub, up to 38.4 kbit/s, RS-232 1 x Up to 38.4 kbit/s, RS-232, detachable screw terminal 1 x Up to 38.4 kbit/s, RS-422/485, detachable screw terminal 1 x ±10 mA balanced current loop, detachable screw terminal, line connection Operating voltage: 12-36 VDC Operating temperature: +5 to +50 °C (+41 to +122 °F)

## Table 21
Leased Line
Product/Art. no | Description
TD-23 3600-xxxx | Multidrop Modem 1 x 300 bit/s to 115.2 kbit/s, RS-232 1 x 300 bit/s to 115.2 kbit/s, RS-422/485 1 x 300 bit/s to 1200 bit/s, Leased Line 1 x Detachable screw terminal, Relay (optional). Operating voltage: LV: 10-60 VDC 10-30 VAC, HV: 48-300 VDC, 85.5-264 VAC Operating temperature: -25 to +70 °C (-13 to +158 °F)

## Table 22
Product/Art. no | Description
MCW-211 3645-0xxx | Industrial Ethernet Media Converter 1 x 10/100 Mbit/s, Ethernet TX 1 x 100 Mbit/s, Ethernet FX Operating voltage: 10-60 VDC Operating temperature: -25 to +70 ºC (-10 to +158 ºF)
MCW-211-F1G-T1G 3645-2001 | Industrial Ethernet Gigabit Media Converter 1 x 100/1000 Mbit/s, Ethernet TX, RJ-45 1 x 100/1000 Mbit/s, Ethernet FX, SFP Operating voltage: 9.6-57.6 VDC Operating temperature: –40 to +74 ºC (–40 to +165 ºF)

## Table 23
Product/Art. no | Description
EDW-100 3616-0020 EDW-100 EX 3616-5020 | Serial Adapter 1 x 10/100 Mbit/s, Ethernet TX, RJ-45 1 x 300 bit/s to 115.2 kbit/s, RS-232, D-sub 1 x 300 bit/s to 115.2 kbit/s, RS-422/485, detachable screw terminal Operating voltage: 10-60 VDC Operating temperature: -25 to +70 ºC (-13 to +158 ºF)
EDW-120 3616-0010 EDW-120 EX 3616-5010 | Serial Adapter 1 x 10/100 Mbit/s, Ethernet TX, RJ-45 2 x 300 bit/s to 115.2 kbit/s, RS-232, D-sub Operating voltage: 10-60 VDC Operating temperature: -25 to +70 ºC (-13 to +158 ºF)
RD-48 3153-xxxx | RS-422/485 Repeater 2 x 300 bit/s to 1.5 Mbit/s, RS-422/485 detachable screw terminal Operating voltage: L V : 9.6-57.6 VDC HV: 85.5-264 VAC or 88-300 VDC Operating temperature: -40 to +70 °C (-40 to 158 °F)
RS-422/485 Converter 1 x 300 bit/s to 115.2 kbit/s, RS-232, D-sub 1 x 300 bit/s to 115.2 kbit/s, RS-422/485, detachable screw terminal Operating voltage: LV: 9.6-57.6 VDC, HV: 85.5-264 VAC or 88-300 VDC Operating temperature: -40 to +70 °C (-40 to 158 °F)

## Table 24
Product/Art. no | Description
MCI-211G 3624-0001 | Gigabit Ethernet Media Converter 1 x 10/100/1000 Mbit/s, Ethernet TX, RJ-45 1 x 1000 Mbit/s, pluggable transceivers, SFP Operating voltage: 12-48 VDC Operating temperature: -25 to +70 ºC (-13 to +158 ºF)
MCI-422-MM-SC2 3624-0100 | 2-channel Ethernet to Fibre Media Converter 2 x 10/100 Mbit/s, Ethernet TX, RJ-45 2 x 100 Mbit/s fibre por t, multi-mode 2 km, SC connector Operating voltage: 10-60 VDC Operating temperature: -25 to +75 ºC (-13 to +167 ºF)
MCI-422-SM-SC30 3624-0110 | 2-channel Ethernet to Fibre Media Converter 2 x 10/100 Mbit/s, Ethernet TX, RJ-45 2 x 100 Mbit/s fibre por t, single-mode 30 km, SC connector Operating voltage: 10-60 VDC Operating temperature: -25 to +75 ºC (-13 to +167 ºF)

## Table 25
Product/Art. no | Description
MD-21 3151-xxxx | 20 mA Current loop converter 1 x Up to 19.2 kbit/s, RS-232, D-sub or detachable screw terminal 1 x Up to 19.2 kbit/s, 20 mA current loop, detachable screw terminal Operating voltage: AC: 207-264 VAC, 103-132 VAC, DC: 12-36 VDC, 36-55 VDC Operating temperature: +5 to +50 °C (+41 to 122 °F)

## Table 26
Product/Art. no | Description
PS-30 3125-0001 | Power supply, DIN-rail Output: DC 24-28V/30 W PSU Input: 85-264 VAC, 85-375 VDC
PS-100/48 3125-0050 | Power supply DIN-rail, PoE Ready PSU Output voltage: 48-56 VDC *preset to: 48 V ± 0.5% @ 2.1 A Input: AC 100-120/220-240 V (Auto Select), 47-63 Hz (AC 85-132 V/AC 184-264 V, DC 220-375 V)

## Table 27
Product | Description
Single Mode Transceivers | Single Mode Transceivers are available in a variety of models. Transmission capacity from 100 Mbit to 1 Gbit and distances from 15 to 120 km (9.3 to 74.6 mi).
Multi Mode Transceivers | Multi Mode Transceivers are available in a variety of models. Transmission capacity from 100 Mbit to 1 Gbit and distances from 550 m to 60 km (1805 ft to 37.3 mi).
Bi-directional Transceivers | Bi-Di Transceivers are available in a variety of models. 100 Mbit transmission capacity and distances from 2 km to 60 km. (1.24 mi to 37.3 mi).
CX Transceiver | CX transceivers link an SFP por t to a copper-based network, using a standard RJ-45 connection 1 Gbit transmission capacity and 100 m (328 ft) distance.

## Table 28
Product/Art. no | Description
USB M12 plug IP67 3641-0190 | Electrical specification: USB v1.1 Data rate: Up to 480Mbit/s Connection: M12 A-coded male Memor y size: 16 Mbyte.

## Table 29
Product/Art. no | Description
Diagnostic cable 1211-2027 | Cable for diagnostic DDW-120 and RedFox console por t to USB
M12 cables | M12 - M12 In length, 1 m, 5 m and 15 m (3.28 ft, 16.4 ft and 49.2 ft)
M12-RJ45 cables | M12 - RJ-45 In length, 1 m, 5 m and 15 m (3.28 ft, 16.4 ft and 49.2 ft)
Power cables -6,167 | M12 In length, 1.5 m and 5 m (4.92 ft and 16.4 ft)
Radio cables RG213 | Cables for antennas In length, 3 m, 5 m, 7 m, 10 m and 15 m (9.84 ft, 16.4 ft, 23 ft, 32.8 ft and 49.2 ft)